## Sheet1
| Humidity Error | Humidity range | Sleep PC | Active mode PC | Supply voltage: | Price | Protocol
HIH6100 | ±4 | 0% to 100% | 0.6µA | 650µA | 3.3V - 5V | ~$12 | I2C
HDC2010 | ±2 | 0% to 100% | 0.05µA | 0.3µA | 1.62V - 3.6V | ~$2 | I2C
rs485 | <10% | 0% to 100% | 70µA | 7800µA | 3.3V - 5V | ~$13 | I2C
Actuators
Act 1
Act 2
Act 3
MCU | Protocols | RAM (KB) | Features | Flash memory (KB) | Power Consumption | Peripherals | Price
CC2652R | Bluetooth 5.2 Low Energy Thread Zigbee 3.0 | 88 | Bluetooth mesh Zigbee coordinator Zigbee network processor Sleepy end device OAD | 352 | -Sensor controller, low power-mode, 2 MHz, running infinite loop: 30.1 μA -Sensor controller, active mode, 24 MHz, running infinite loop: 808 μA -Standby: 0.94 µA -Shutdown: 150 nA | 2 SPI 2 comparators 4 timers 8-bit DAC I2C I2S Sensor controller | ~2.5$
CC2651R3 | Bluetooth 5.2 Low Energy Thread Zigbee 3.0 | 40 | Bluetooth mesh Zigbee coordinator Zigbee network processor Sleepy end device OAD | 352 | Active-Mode MCU 48 MHz: 3.60 mA (75 μA/MHz) Standby: 0.92 µA Shutdown: 150 nA | 1 SPI 2 comparators 4 timers 8-bit DAC I2C I2S | ~2$
CC2652R7 | Bluetooth 5.2 Low Energy Thread Zigbee 3.0 Matter | 152 | Bluetooth mesh Zigbee coordinator Zigbee network processor Sleepy end device OAD | 704 | MCU consumption: 3.10 mA active mode, CoreMark 65 μA/MHz running CoreMark 0.9 μA standby mode, RTC, 144KB RAM 0.1 μA shutdown mode, wake-up on pin Ultra low-power sensor controller consumption: 29.2 μA in 2 MHz mode 799 μA in 24 MHz mode | 2 SPI 2 comparators 4 timers 8-bit DAC I2C I2S Sensor controller | ~3$
PSU
Solar Panels
Solar Panels
Communications | Data Rate(Kb/s) | Range(m) | Max Number of Nodes | Power efficiency | Price
ZigBee | 20 - 250 | 100 | >65000 | Excellent | Low
Bluetooth | 1000 - 3000 | 10 | 8 | Good | Low
WiFi | 300000 | 190 | <2000 | Varies | High